## System Parameters
System Parameters (defined by hardware) |  |  | Profiles (usage of each component mode - defined by software and usage)
form the datasheets
|  |  | "off" | "sensing" | "interactive"
Processor
Active | 75 | mW | 0 | 5% | 25%
Idle | 25 | mW | 0% | 95% | 75%
Sleep | 1 | mW | 100% | 0% | 0%
LED
On | 60 | mW | 0% | 10% | 25%
Sensor
On | 0 | mW | 0% | 50% | 50%
Idle | 0 | mW | 0% | 50% | 50%
Off | 0 | mW | 100% | 0% | 0%
Display
On | 60 | mW | 0% | 0% | 0%
Off (leakage) | 1.0006 | mW | 0% | 0% | 0%
Radio
Data Rate | 2 | Mbps | 0% | 0% | 0% |  | Total power in profile (mw) |  |  | Maximum Time
Standby Power | 50 | mW | 0% | 97% | 0% |  | "off" | 1 | mW | 1544.4257 | hours
TX Power | 270 | mW | 0% | 2% | 0% |  | "sensing" | 90.1 | mW | 17.1412 | hours
RX Power | 270 | mW | 0% | 1% | 0% |  | "interactive" | 52.5 | mW | 29.4176 | hours
|  |  | 17 | 6 | 1 | hours/day typical usage | Effective Battery Capacity
Battery | [7 empty] | 1544.4257 | mW*h
Capacity | 520 | mAh
Nominal Voltage | 3 | V |  |  |  |  | Days of Use | 2.5314 | days
Regulator Efficiency | 99% | [5 empty] | Hours of Use | 60.7543 | hours
REFLECTIONS : WHAT DID YOU LEARN FROM ANALYZING YOUR POWER. TALK ABOUT SOME POTENTIAL TRADEOFFS.
If component changes by 10%...
“Days of use” changes by x %

## Sensitivity Analysis
Linked Data from First Page DO NOT EDIT
System Parameters (defined by hardware) | [16 empty] | Profiles (usage of each component mode - defined by software and usage)
form the datasheets
[17 empty] | "off" | "sensing" | "interactive"
Processor
Active | 75 | mW | 67.5 | 75 | 75 | 75 | 75 | 75 | 75 | 75 | 75 | 75 | 75 | 75 |  |  | 0 | 5% | 25%
Idle | 25 | mW | 25 | 22.5 | 25 | 25 | 25 | 25 | 25 | 25 | 25 | 25 | 25 | 25 |  |  | 0% | 95% | 75%
Sleep | 1 | mW | 1 | 1 | 0.9 | 1 | 1 | 1 | 1 | 1 | 1 | 1 | 1 | 1 |  |  | 100% | 0% | 0%
LED
On | 60 | mW | 60 | 60 | 60 | 54 | 60 | 60 | 60 | 60 | 60 | 60 | 60 | 60 |  |  | 0% | 10% | 25%
Sensor
On | 0 | mW | 0 | 0 | 0 | 0 | 0 | 0 | 0 | 0 | 0 | 0 | 0 | 0 |  |  | 0% | 50% | 50%
Idle | 0 | mW | 0 | 0 | 0 | 0 | 0 | 0 | 0 | 0 | 0 | 0 | 0 | 0 |  |  | 0% | 50% | 50%
Off | 0 | mW | 0 | 0 | 0 | 0 | 0 | 0 | 0 | 0 | 0 | 0 | 0 | 0 |  |  | 100% | 0% | 0%
Display
On | 60 | mW | 60 | 60 | 60 | 60 | 60 | 60 | 60 | 54 | 60 | 60 | 60 | 60 |  |  | 0% | 0% | 0%
Off (leakage) | 1.0006 | mW | 1.0006 | 1.0006 | 1.0006 | 1.0006 | 1.0006 | 1.0006 | 1.0006 | 1.0006 | 0.90054 | 1.0006 | 1.0006 | 1.0006 |  |  | 0% | 0% | 0%
Radio
Standby Power | 50 | mW | 50 | 50 | 50 | 50 | 50 | 50 | 50 | 50 | 50 | 45 | 50 | 50 |  |  | 0% | 97% | 0%
TX Power | 270 | mW | 270 | 270 | 270 | 270 | 270 | 270 | 270 | 270 | 270 | 270 | 243 | 270 |  |  | 0% | 2% | 0%
RX Power | 270 | mW | 270 | 270 | 270 | 270 | 270 | 270 | 270 | 270 | 270 | 270 | 270 | 243 |  |  | 0% | 1% | 0%
[17 empty] | 17 | 6 | 1 | hours/day typical usage
Battery
Capacity | 520 | mAh
Nominal Voltage | 3 | V
Regulator Efficiency | 99%
[18 empty] | #REF! | #REF!
[18 empty] | #REF! | #REF!
[18 empty] | #REF! | #REF!
REFLECTIONS : WHAT DID YOU LEARN FROM ANALYZING YOUR POWER. TALK ABOUT SOME POTENTIAL TRADEOFFS. |  | #REF! | #REF! | [10 empty] | #REF! | #REF! | #REF! |  | #REF! | #REF!
Total power in profile (mw)
"off" | 1 | mW | 1 | 1 | 0.9 | 1 | 1 | 1 | 1 | 1 | 1 | 1 | 1 | 1
"sensing" | 90.1 | mW | 89.725 | 87.725 | 90.1 | 89.5 | 90.1 | 90.1 | 90.1 | 90.1 | 90.1 | 85.25 | 89.56 | 89.83
"interactive" | 52.5 | mW | 50.625 | 50.625 | 52.5 | 51 | 52.5 | 52.5 | 52.5 | 52.5 | 52.5 | 52.5 | 52.5 | 52.5
Effective Battery Capacity
| 1544.4257 | mW*h | 1544.4257 | 1544.4257 | 1544.4257 | 1544.4257 | 1544.4257 | 1544.4257 | 1544.4257 | 1544.4257 | 1544.4257 | 1544.4257 | 1544.4257 | 1544.4257
Days of Use | 2.5314 | days | 2.5487 | 2.6002 | 2.5385 | 2.5528 | 2.5314 | 2.5314 | 2.5314 | 2.5314 | 2.5314 | 2.6582 | 2.5449 | 2.5382
Hours of Use | 60.7543 | hours | 61.1679 | 62.4037 | 60.9241 | 61.2665 | 60.7543 | 60.7543 | 60.7543 | 60.7543 | 60.7543 | 63.7973 | 61.0787 | 60.9161
% change |  |  | 0.6807% | 2.715% | 0.2794% | 0.843% | 0% | 0% | 0% | 0% | 0% | 5.009% | 0.5339% | 0.2662%
Parameter Name |  |  | ProcessorActive | ProcessorIdle | ProcessorOff | LEDOn | SensorOn | SensorIdle | SensorOff | DisplayOn | DisplayOff | RadioStandby | RadioTX | RadioRX
If component changes by 10%
… “hours” of use changes by x%