## System Parameters
System Parameters (defined by hardware) |  |  | Profiles (usage of each component mode - defined by software and usage)
form the datasheets
|  |  | "off" | "sensing" | "interactive"
Processor
Active | 75 | mW | 0 | 5% | 25%
Idle | 25 | mW | 0% | 95% | 75%
Sleep | 1 | mW | 100% | 0% | 0%
LED
On | 0 | mW | 0% | 10% | 25%
Sensor
On | 11.7 | mW | 0% | 50% | 50%
Idle | 0.001 | mW | 0% | 50% | 50%
Off | 0 | mW | 100% | 0% | 0%
Display
On | 0 | mW | 0% | 0% | 0%
Off (leakage) | 0 | mW | 0% | 0% | 0%
Radio
Data Rate | 2 | Mbps | 0% | 0% | 0% |  | Total power in profile (mw) |  |  | Maximum Time
Standby Power | 50 | mW | 0% | 97% | 0% |  | "off" | 1 | mW | 653.4109 | hours
TX Power | 270 | mW | 0% | 2% | 0% |  | "sensing" | 89.9505 | mW | 7.2641 | hours
RX Power | 270 | mW | 0% | 1% | 0% |  | "interactive" | 43.3505 | mW | 15.0727 | hours
|  |  | 17 | 6 | 1 | hours/day typical usage | Effective Battery Capacity
Battery | [7 empty] | 653.4109 | mW*h
Capacity | 220 | mAh
Nominal Voltage | 3 | V |  |  |  |  | Days of Use | 1.0889 | days
Regulator Efficiency | 99% | [5 empty] | Hours of Use | 26.1341 | hours
REFLECTIONS : WHAT DID YOU LEARN FROM ANALYZING YOUR POWER. TALK ABOUT SOME POTENTIAL TRADEOFFS.
If component changes by 10%...
“Days of use” changes by x %

## Sensitivity Analysis
Linked Data from First Page DO NOT EDIT
System Parameters (defined by hardware) | [16 empty] | Profiles (usage of each component mode - defined by software and usage)
form the datasheets
[17 empty] | "off" | "sensing" | "interactive"
Processor
Active | 75 | mW | 67.5 | 75 | 75 | 75 | 75 | 75 | 75 | 75 | 75 | 75 | 75 | 75 |  |  | 0 | 5% | 25%
Idle | 25 | mW | 25 | 22.5 | 25 | 25 | 25 | 25 | 25 | 25 | 25 | 25 | 25 | 25 |  |  | 0% | 95% | 75%
Sleep | 1 | mW | 1 | 1 | 0.9 | 1 | 1 | 1 | 1 | 1 | 1 | 1 | 1 | 1 |  |  | 100% | 0% | 0%
LED
On | 0 | mW | 0 | 0 | 0 | 0 | 0 | 0 | 0 | 0 | 0 | 0 | 0 | 0 |  |  | 0% | 10% | 25%
Sensor
On | 11.7 | mW | 11.7 | 11.7 | 11.7 | 11.7 | 10.53 | 11.7 | 11.7 | 11.7 | 11.7 | 11.7 | 11.7 | 11.7 |  |  | 0% | 50% | 50%
Idle | 0.001 | mW | 0.001 | 0.001 | 0.001 | 0.001 | 0.001 | 0.0009 | 0.001 | 0.001 | 0.001 | 0.001 | 0.001 | 0.001 |  |  | 0% | 50% | 50%
Off | 0 | mW | 0 | 0 | 0 | 0 | 0 | 0 | 0 | 0 | 0 | 0 | 0 | 0 |  |  | 100% | 0% | 0%
Display
On | 0 | mW | 0 | 0 | 0 | 0 | 0 | 0 | 0 | 0 | 0 | 0 | 0 | 0 |  |  | 0% | 0% | 0%
Off (leakage) | 0 | mW | 0 | 0 | 0 | 0 | 0 | 0 | 0 | 0 | 0 | 0 | 0 | 0 |  |  | 0% | 0% | 0%
Radio
Standby Power | 50 | mW | 50 | 50 | 50 | 50 | 50 | 50 | 50 | 50 | 50 | 45 | 50 | 50 |  |  | 0% | 97% | 0%
TX Power | 270 | mW | 270 | 270 | 270 | 270 | 270 | 270 | 270 | 270 | 270 | 270 | 243 | 270 |  |  | 0% | 2% | 0%
RX Power | 270 | mW | 270 | 270 | 270 | 270 | 270 | 270 | 270 | 270 | 270 | 270 | 270 | 243 |  |  | 0% | 1% | 0%
[17 empty] | 17 | 6 | 1 | hours/day typical usage
Battery
Capacity | 220 | mAh
Nominal Voltage | 3 | V
Regulator Efficiency | 99%
[18 empty] | #REF! | #REF!
[18 empty] | #REF! | #REF!
[18 empty] | #REF! | #REF!
REFLECTIONS : WHAT DID YOU LEARN FROM ANALYZING YOUR POWER. TALK ABOUT SOME POTENTIAL TRADEOFFS. |  | #REF! | #REF! | [10 empty] | #REF! | #REF! | #REF! |  | #REF! | #REF!
Total power in profile (mw)
"off" | 1 | mW | 1 | 1 | 0.9 | 1 | 1 | 1 | 1 | 1 | 1 | 1 | 1 | 1
"sensing" | 89.9505 | mW | 89.5755 | 87.5755 | 89.9505 | 89.9505 | 89.3655 | 89.9505 | 89.9505 | 89.9505 | 89.9505 | 85.1005 | 89.4105 | 89.6805
"interactive" | 43.3505 | mW | 41.4755 | 41.4755 | 43.3505 | 43.3505 | 42.7655 | 43.3505 | 43.3505 | 43.3505 | 43.3505 | 43.3505 | 43.3505 | 43.3505
Effective Battery Capacity
| 653.4109 | mW*h | 653.4109 | 653.4109 | 653.4109 | 653.4109 | 653.4109 | 653.4109 | 653.4109 | 653.4109 | 653.4109 | 653.4109 | 653.4109 | 653.4109
Days of Use | 1.0889 | days | 1.0965 | 1.119 | 1.092 | 1.0889 | 1.0964 | 1.0889 | 1.0889 | 1.0889 | 1.0889 | 1.1444 | 1.0948 | 1.0919
Hours of Use | 26.1341 | hours | 26.315 | 26.8558 | 26.2084 | 26.1341 | 26.3137 | 26.1341 | 26.1341 | 26.1341 | 26.1341 | 27.4661 | 26.276 | 26.2049
% change |  |  | 0.6922% | 2.761% | 0.2841% | 0% | 0.6871% | 5.833e-05% | 0% | 0% | 0% | 5.097% | 0.5429% | 0.2707%
Parameter Name |  |  | ProcessorActive | ProcessorIdle | ProcessorOff | LEDOn | SensorOn | SensorIdle | SensorOff | DisplayOn | DisplayOff | RadioStandby | RadioTX | RadioRX
If component changes by 10%
… “hours” of use changes by x%